## Sheet1
Structures Centre |  |  | PROJECT: PROPOSED RESIDENTIAL DEVELOPMENT |  |  |  |  | JOB REF:
|  |  | STRUCTURE: DESIGNING A COUNTERFORT RETAINING WALL |  |  |  |  | SHEET NO: S01
|  |  | CALS: |  | VIC | DATE:
|  |  | CHECKED: |  | VIC | DATE:
|  |  | APPROVED: |  | VIC | DATE:
RETAINING WALL ANALYSIS
RETAINING WALL DETAILS | [5 empty] | MATERIAL PROPERTIES
Stem height; hstem |  |  | 7000 | mm |  | Soil density γs |  |  | 18 | Mpa
Stem thickness; tstem |  |  | 300 | mm |  | Concrete unit weight γc |  |  | 25 | Mpa
Counterfort spacing; scfort |  |  | 5000 | mm |  | Charateristics shear resistance angle; Ø'rk |  |  | 30 | deg
counterfort width; bcfort |  |  | 350 | mm |  | Characteritsic friction angle; δr,k |  |  | 30 | Mpa
Toe length; ltoe |  |  | 1000 | mm |  | Concrete Strength; fck |  |  | 20 | Mpa
Heel length; lheel |  |  | 3700 | mm |  | Steel Yield Strength; fyk |  |  | 410 | Mpa
Base thiknees; tbase |  |  | 500 | mm |  | EQU PARTIAL FACTORS
Height of backfill; hret |  |  | 7000 | mm |  | γg,unfav. | 1.1 | γq,unfav. | 1.5
Height of frontfill; hpass |  |  | 300 | mm |  | γg,fav | 0.9 | γq,fav. | 0
[6 empty] | M2 PARTIAL FACTORS |  |  | STR PARTIAL FACTORS
ADDITIONAL LOADING | [5 empty] | γØ' | 1.25 |  | γg | 1.35
Surcharge; q |  |  | 10 | kN/m2 |  | γγs | 1 |  | γq | 1.5
[6 empty] | Presumed Bearing Pressure; qpresumed |  |  | 250 | Mpa
RETAINING WALL GEOMETRY
Base length; |  |  |  | lbase | 5000 | mm
Moist soil height |  |  |  | hmoist | 7000 | mm
Length of surcharge |  |  |  | lsur | 3700 | mm
-distance to vertical component |  |  |  | xsur,v | 3150 | mm
Effective height of wall |  |  |  | heff | 7500 | mm
-distance to horizontal component |  |  |  | xsur,h | 3750 | mm
Area of wall stem |  |  |  | Astem | 2100000 | mm2
-distance to vertical component |  |  |  | xstem | 1150 | mm
Area of counterfort |  |  |  | Acfort | 12950000 | mm2
-distance to vertical component |  |  |  | xcfort | 2533.3333 | mm
Area of wall base |  |  |  | Abase | 2500000 | mm2
-distance to vertical component |  |  |  | xbase | 2500 | mm
Area of backfill |  |  |  | Asoil | 25900000 | mm2
-distance to vertical component |  |  |  | xsoil,v | 3150 | mm
-distance to horizontal component |  |  |  | xsoil,h | 2333.3333 | mm
Area of frontfill |  |  |  | Apass | 300000 | mm2
-distance to vertical component |  |  |  | xpass,v | 500 | mm
-distance to horizontal component |  |  |  | xpass,h | 100 | mm
RANKINE COEFFICIENT OF PRESSURE
|  |  | Active pressure coefficient; ka |  |  |  | 0.49029
|  |  | Passive pressure coefficient; kp |  |  |  | 2.0396
SLIDING CHECK |  |  |  |  | OVERTURNING CHECK
Resisting Forces |  |  |  |  | Restoring Moment
Wall stem | Fstem | 52.5 | kN/m |  | Wall stem | Mstem | 60.375 | kN.m/m
Counterfort | Fcfort | 22.6625 | kN/m |  | Counterfort | Mcfort | 57.4117 | kN.m/m
Wall base | Fbase | 62.5 | kN/m |  | Wall base | Mbase | 156.25 | kN.m/m
Backfill | Fsoil,v | 466.2 | kN/m |  | Backfill | Mbfill | 1468.53 | kN.m/m
Frontfill | Fpass,v | 5.4 | kN/m |  | Frontfill | Mffill | 2.7 | kN.m/m
Surcharge | Fsur,v | 37 | kN/m |  | Surcharge | Msur | 0 | kN.m/m
| FRes | 337.8619 | kN/m |  |  | MT | 1570.74 | kN.m/m
Sliding Force |  |  |  |  | Overturning Moment
Backfill | Fsoil,h | 248.2096 | kN/m |  | Backfill | Msoil | 682.5764 | kN.m/m
Surcharge | Fsur,h | 36.7718 | kN/m |  | Surcharge | Msur | 206.8413 | kN.m/m
| Fsliding | 328.1883 | kN/m |  |  | Mo | 889.4178 | kN.m/m
Sliding Result |  | 0.97137 | Pass |  | Overturning Result |  | 0.56624 | Pass
PRESSURE CHECK @ SLS
Vertical Loads |  |  |  |  | Out of Balance Moment
Wall stem | Fstem | 52.5 | kN/m |  | Wall stem | Mstem | 60.375 | kN.m/m
Counterfort | Fcfort | 22.6625 | kN/m |  | Counterfort | Mcfort | 57.4117 | kN.m/m
Wall base | Fbase | 62.5 | kN/m |  | Wall base | Mbase | 156.25 | kN.m/m
Backfill | Fsoil,v | 466.2 | kN/m |  | Backfill | Msoil | 889.3742 | kN.m/m
Frontfill | Fpass,v | 5.4 | kN/m |  | Frontfill | Mpass | 2.5348 | kN.m/m
Surcharge | Fsur,v | 37 | kN/m |  | Surcharge | Msur | -21.3442 | kN.m/m
| FTOTAL | 646.2625 | Kn/m |  |  | M | 1144.6015 | kN.m/m
Horizontal Loads |  |  |  | Eccentricity |  | e | -728.8908 | mm
Backfill | Fsoil,h | 248.2096 | kN/m | Pressure at Toe |  | qtoe | 242.3056 | kN/m2/m
Surcharge | Fsur,h | 36.7718 | kN/m | Pressure at Toe |  | qheel | 16.1994 | kN/m2/m
Frontfill | Fpass,h | 1.6521 | kN/m | Pressure Result |  |  | Pass
RETAINING WALL DESIGN
PRESSURE @ ULS
[8 empty] | Ph,soil | 44.6777 | kN/m2/m
[8 empty] | Ph,sur | 7.3544 | kN/m2/m
[8 empty] | Pmax | 332.321 | kN/m2/m
[8 empty] | Pmin | 18.8807 | kN/m2/m
[8 empty] | Pmax,heel | 250.8265 | kN/m2/m
[8 empty] | Pmin,toe | 269.633 | kN/m2/m
TABLE FOR COEFFICIENTS OF FOR TWO - WAY RECTANGULAR PANEL FIXED ON THREE EDGES
| Boundary Conditions |  |  |  | Slab Aspect Ratio
| Three Edge Continous |  |  |  | 1 | 1.25 | 1.5 | 1.75 | 2
| -Positive Moment in Span |  |  |  | 0.027 | 0.029 | 0.031 | 0.032 | 0.034
| -Negative Moment in Support |  |  |  | 0.057 | 0.06 | 0.063 | 0.066 | 0.069
FLEXURAL DESIGN - STEM
Input |  |  |  | Equivalent UDL Pressure |  | 40.8627 | kN/m2
Ly/Lx |  | 1.4 |  | α+ | 0.031 | α- | 0.063
Span Design Moment |  | 31.6686 | kN.m | Cover to tensile bar; c |  | 50 | mm
Support Design Moment |  | 64.3587 | kN.m | Cover to compr. bar; c' |  | 50 | mm
Overall depth of wall |  | 300 | mm | Eff. depth to tensile bar; d |  | 244
Tensile bar; Φ |  | 12 | mm | Eff. depth to compr. bar; d' |  | 56
Compression bar; Φ' |  | 12 | mm
Output - Span |  |  |  | Output - Support
k' |  | 0.168 |  |  | k' | 0.17
k |  | 0.026596 |  |  | k' | 0.05405
z |  | 231.8 | mm |  | z | 231.8 | mm
Ast, req |  | 383.0115 | mm2 |  | Ast,req | 778.3781 | mm2
Ast,min |  | 366 | mm2 |  | Ast,min | 366 | mm2
FLEXURAL DESIGN - TOE |  |  |  |  | FLEXURAL DESIGN - HEEL
Input |  |  |  |  | Input
Design Moment MEd |  | 145.2645 | kN.m/m |  | Design Moment MEd |  | 76.8763 | kN.m/m
Overall depth of Base |  | 500 | mm |  | Overall depth of Base |  | 500 | mm
Tensile bar; Φ |  | 16 | mm |  | Tensile bar; Φ |  | 16 | mm
Compression bar; Φ' |  | 16 | mm |  | Compression bar; Φ' |  | 16 | mm
Cover to tensile bar; c |  | 50 | mm |  | Cover to tensile bar; c |  | 50 | mm
Cover to compr. Bar c' |  | 50 | mm |  | Cover to compr. Bar c' |  | 50 | mm
Eff depth (tensile bar); d |  | 442 | mm |  | Eff depth (tensile bar); d |  | 442 | mm
Eff depth (compr. bar); d |  | 58 | mm |  | Eff depth (compr. bar); d |  | 58 | mm
Output |  |  |  |  | Output
k' |  | 0.168 |  |  | k' |  | 0.168
k |  | 0.037178 |  |  | k |  | 0.019675
z |  | 419.9 | mm2/m |  | z |  | 419.9 | mm2/m
Ast, req |  | 969.8632 | mm2/m |  | Ast, req |  | 513.2674 | mm2/m
Ast,min |  | 663 | mm2/m |  | Ast,min |  | 663 | mm2/m
FLEXURAL DESIGN - COUNTERFORT
Input
Design Moment @ Base |  | 2502.8377 | kN.m | Cover to tensile bar; c |  | 50 | mm
Design Moment @ 1m-Base |  | 1838.8196 | kN.m | Cover to compr. bar; c' |  | 50 | mm
Overall depth of wall @ Base |  | 3700 | mm | Eff. depth ; dbase |  | 3610 | mm
Tensile bar; Φ |  | 20 | mm | Eff. depth d1-base |  | 3081.4286 | mm
Links Φ' |  | 10 | mm | Overall depth @ 1m - Base |  | 3171.4286 | mm
Width of counterfort; b |  | 350 | mm
Output - Base |  |  |  | Output - 1m-Base
k' |  | 0.168 |  |  | k' | 0.17
k |  | 0.027436 |  |  | k | 0.027665
z |  | 3429.5 | mm |  | z | 2927.3571 | mm
Ast, req |  | 2045.9677 | mm2 |  | Ast,req | 1672.9536 | mm2
Ast,min |  | 1895.25 | mm2 |  | Ast,min | 1895.25 | mm2
REBAR SUMMARY
Wall Stem
Span |  |  | Support
As,req; mm2/m | 383.0115 |  | As,req; mm2/m |  | 778.3781
Bar Size | 12 |  | Bar Size |  | 12
Spacing | 200 |  | Spacing |  | 150
As,prov; mm2/m | 565.4867 | PASS | As,prov; mm2/m |  | 753.9822 | FAIL
Wall Toe |  |  | Wall Heel
As,req; mm2/m | 969.8632 |  | As,req; mm2/m |  | 663
Bar Size | 16 |  | Bar Size |  | 16
Spacing | 200 |  | Spacing |  | 200
As,prov; mm2/m | 1005.3096 | PASS | As,prov; mm2/m |  | 1005.3096 | PASS
Counterforts
Base |  |  | Mid-height
As,req; mm2 | 2045.9677 |  | As,req; mm2 |  | 1895.25
Bar Size | 20 |  | Bar Size |  | 20
No | 7 |  | No |  | 7
As,prov; mm2 | 2199.1149 | PASS | As,prov; mm2 |  | 2199.1149 | PASS
DISCLAIMER: This spreadsheet is intended to be used for preliminary design only. Structurescentre.com will not be liable for any damages arising from the use of this spreadsheet.