## Sheet1
Structures Centre |  |  | PROJECT: PROPOSED RESIDENTIAL DEVELOPMENT |  |  |  |  | JOB REF:
|  |  | STRUCTURE: DESIGNING A STRAP FOUNDATION |  |  |  |  | SHEET NO: S01
|  |  | CALS: |  |  | DATE:
|  |  | CHECKED: |  |  | DATE:
|  |  | APPROVED: |  |  | DATE:
6000
2450 | [5 empty] | 2000
| 2450 |  |  |  | 3000
| 1500 |  |  |  |  | 850
| C1 |  |  |  |  | C2
C.G
F1 | [5 empty] | F2
| 1177.5862 |  |  | 2350 |  | 1172.4138
COLUMN DATA | [5 empty] | FOOTING PROPORTIONING
C1 | [5 empty] | Input
Permanent Actions; Gk |  |  | 900 | kN |  | Span between columns; L |  |  | 6000 | mm
Variable Actions; Qk |  |  | 600 | kN |  | Width of Base F2 (Assumed) ; b2 |  |  | 3000 | mm
Column width; bc |  |  | 350 | mm |  | Output
Column Length; hc |  |  | 350 | mm |  | Reaction on Base F2; R1 |  |  | 1177.5862 | kN
C2 | [5 empty] | Reaction on Base F1; R2 |  |  | 1172.4138 | kN
Permanent Actions; Gk |  |  | 500 | kN |  | Resultant on Bases ; R |  |  | 2350 | kN
Variable Actions; Qk |  |  | 350 | kN |  | Location of resultant from F2; x |  |  | 2170.2128 | mm
Column width; bc |  |  | 300 | mm |  | Required width/length of F1 |  |  | 2426.5059 | mm
Column Length; hc |  |  | 300 | mm |  | Required length of F2; l2 |  |  | 1954.023 | mm
| BASE F1 |  |  |  | MATERIAL PROPERTIES
| b1 | 2450 | mm |  | Presumed bearing resistance |  |  | 200 | Mpa
| l1 | 2450 | mm |  | Steel Yield Strength; fyk |  |  | 410 | Mpa
| BASE F2 |  |  |  | Concrete Strength; fck |  |  | 20 | Mpa
| b2 | 3000 | mm |  | EQU PARTIAL FACTORS
| l2 | 2000 | mm |  | γg,unfav. | 1.1 | γq,unfav. | 1.5
[5 empty] | γg,fav | 0.9 | γq,fav. | 0
STR PARTIAL FACTORS
PRESSURE CHECK |  |  |  |  | γg | 1.35
Pressure on Base F1 |  | 196.1826 | kN/m2 |  | γq | 1.5
Pressure on Base F2 |  | 195.4023 | kN/m2
|  | Result | Pass
OVERTURNING CHECK
Overturning Moment; Mo |  | 1451.25
Restoring Moment; MR |  | 5285.25
|  | Result | Pass
FLEXURAL DESIGN - BASE F1 |  |  |  |  | FLEXURAL DESIGN - BASE F2
Input |  |  |  |  | Input
Pressure @ ULS |  | 276.1925 | kN/m2 |  | Pressure @ ULS |  | 276.1925 | kN/m2
Design Moment MEd |  | 304.5022 | kN.m |  | Design Moment MEd |  | 199.5491 | kN.m
Overall depth of Base |  | 600 | mm |  | Overall depth of Base |  | 600 | mm
Tensile bar; Φ |  | 16 | mm |  | Tensile bar; Φ |  | 16 | mm
Compression bar; Φ' |  | 16 | mm |  | Compression bar; Φ' |  | 16 | mm
Cover to tensile bar; c |  | 40 | mm |  | Cover to tensile bar; c |  | 40 | mm
Cover to compr. Bar c' |  | 40 | mm |  | Cover to compr. Bar c' |  | 40 | mm
Eff depth (tensile bar); d |  | 552 | mm |  | Eff depth (tensile bar); d |  | 552 | mm
Eff depth (compr. bar); d |  | 48 | mm |  | Eff depth (compr. bar); d |  | 48 | mm
Output |  |  |  |  | Output
k' |  | 0.168 |  |  | k' |  | 0.168
k |  | 0.049967 |  |  | k |  | 0.032745
z |  | 524.4 | mm |  | z |  | 524.4 | mm
Ast, req |  | 1627.8884 | mm2/m |  | Ast, req |  | 1066.8021 | mm2/m
Ast,min |  | 828 | mm2/m |  | Ast,min |  | 828 | mm2/m
SHEAR DESIGN |  |  |  |  | SHEAR DESIGN
Input |  |  |  |  | Input
Design Shear Force; VEd |  | 137.5438 | kN |  | Design Shear Force; VEd |  | 82.3054 | kN
Output |  |  |  |  | Output
Shear Strength; VRd,c |  | 138.2795 | N/mm2 |  | Shear Strength; VRd,c |  | 128.8135 | N/mm2
|  | RESULT | Pass |  |  |  | RESULT | Pass
FLEXURAL DESIGN - STRAP BEAM |  |  |  |  | SHEAR DESIGN - STRAP BEAM
Input |  |  |  |  | Input
Design Moment MEd |  | 1123.4389 | kN.m |  | Design Shear Force; VEd |  | 457.1548 | kN
Overall depth of Beam; h |  | 1200 | mm |  | Design Axial Force; NEd |  | 0 | kN
Width of beam; b |  | 400 | mm |  | Width of beam; bw |  | 400 | mm
Tensile bar; Φ |  | 20 | mm |  | Overall depth ; h |  | 1200 | mm
Compression bar; Φ' |  | 16 | mm |  | Effective depth d; |  | 1120 | mm
Cover to tensile bar; c |  | 40 | mm |  | Links bar; |  | 10 | mm
Cover to compr. Bar c' |  | 40 | mm |  | Output
Eff depth (tensile bar); d |  | 1120 | mm |  | Shear Strength ; VRd,c |  | 108.3463 | kN
Output |  |  |  |  | Angle of Strut; θ |  | 8.9799
k' |  | 0.168 |  |  | Cotθ |  | 2.5
k |  | 0.097521 |  |  | Asv/Sv,req |  | 0.44246 | mm2/m
z |  | 1013.5471 | mm2 |  | Asv/Sv,min |  | 0.34904 | mm2/m
Ast, req |  | 3107.4378 | mm2
Ast,min |  | 672 | mm2
REBAR SUMMARY
BASE F1 - BOTTOM |  |  | BASE F2 - BOTTOM
As,req; mm2 | 1627.8884 | mm2/m | As,req; mm2 |  | 1066.8021 | mm2/m
Bar Size | 16 |  | Bar Size |  | 16 | mm
Spacing | 100 |  | Spacing |  | 175 | mm
As,prov; mm2 | 2010.6193 | mm2/m | As,prov; mm2 |  | 1148.9253 | mm2/m
| PASS |  |  |  | PASS
STRAP BEAM
Longitudinal Tensile Bar - TOP |  |  |  | Links
As,req; mm2 | 3107.4378 | mm2 |  | As,req/sv | 0.44246 | mm2/m
Bar Size | 20 | mm |  | Bar Size | 10 | mm
Number | 10 | mm |  | Spacing | 200 | mm
As,prov; mm2 | 3141.5927 | mm2 |  | As,prov/sv | 0.7854 | mm2/m
| PASS |  |  |  | PASS
|  |  | 10 | 20
|  |  | 10 | 200
| 16 | 200 |  |  | 16 | 175
C
C.G
DISCLAIMER: This spreadsheet is intended to be used for preliminary design only. Structurescentre.com will not be liable for any damages arising from the use of this spreadsheet.